## Main PCB
Part |  |  | Schematic |  |  |  | Identifier
Description | Part Number/Value | Package | Schematic | Location | Identifier | Note | Letter | Number | Id
Capacitor | 4.7uF 25V |  | psion-org2-main-v1.1 |  | C1 |  | C | 1 | 79
Capacitor | 4.7uF 25V |  | psion-org2-main-v1.1 |  | C2 |  | C | 2 | 78
Capacitor | 100nF | SMD 0805 | psion-org2-main-v1.1 |  | C3 |  | C | 3 | 6
Capacitor | 22uF | SMD 1210 | psion-org2-main-v1.1 |  | C4 |  | C | 4 | 77
Capacitor | 100nF | SMD 0805 | psion-org2-main-v1.1 | 3B | C5 |  | C | 5 | 6
Capacitor | 100nF | SMD 0805 | psion-org2-main-v1.1 | 4A | C6 |  | C | 6 | 6
Capacitor | 100nF | SMD 0805 | psion-org2-main-v1.1 |  | C7 |  | C | 7 | 6
Capacitor | 22uF | SMD 1210 | psion-org2-main-v1.1 |  | C10 |  | C | 10 | 77
Capacitor | 10pF | SMD 0805 | psion-org2-main-v1.1 |  | C13 |  | C | 13 | 16
Capacitor | 10pF | SMD 0805 | psion-org2-main-v1.1 |  | C16 |  | C | 16 | 16
Capacitor | 100nF | SMD 0805 | psion-org2-main-v1.1 |  | C17 |  | C | 17 | 76
Capacitor | 100nF | SMD 0805 | psion-org2-main-v1.1 |  | C19 |  | C | 19 | 76
Capacitor | 10uF | SMD 1210 | psion-org2-main-v1.1 |  | C21 |  | C | 21 | 75
Capacitor | 100nF | SMD 0805 | psion-org2-main-v1.1 | 3B | C22 |  | C | 22 | 6
Diode | SS36 | SOD-123 | psion-org2-main-v1.1 |  | D1 |  | D | 1 | 24
Diode | MBR120VLSFT1G | SOD-123 | psion-org2-main-v1.1 | 2A | D2 | D_Schotty | D | 2 | 22
Diode | 1N4148 | SOD-123 | psion-org2-main-v1.1 |  | D3 |  | D | 3 | 5
Diode | 1N4148 | SOD-123 | psion-org2-main-v1.1 |  | D4 |  | D | 4 | 5
Diode | 1N4148 | SOD-123 | psion-org2-main-v1.1 |  | D5 |  | D | 5 | 5
Diode | 2v7 | SOD-123 | psion-org2-main-v1.1 |  | D6 | D_Zener | D | 6 | 21
Diode |  | SOD-123 | psion-org2-main-v1.1 |  | D7 |  | D | 7 | 15
Diode | AECQ101 | SOD-123 | psion-org2-main-v1.1 |  | D8 |  | D | 8 | 8
Diode | AECQ101 | SOD-123 | psion-org2-main-v1.1 |  | D9 |  | D | 9 | 8
Diode | 4v7 | SOD-123 | psion-org2-main-v1.1 |  | D10 | D_Zener | D | 10 | 2
Diode | 4v7 | SOD-123 | psion-org2-main-v1.1 |  | D11 | D_Zener | D | 11 | 2
Diode | 1N4148 | SOD-123 | psion-org2-main-v1.1 | 4B | D12 |  | D | 12 | 5
Diode | 1N4148 | SOD-123 | psion-org2-main-v1.1 | 4B | D13 |  | D | 13 | 5
Diode | 1N4148 | SOD-123 | psion-org2-main-v1.1 | 4B | D14 |  | D | 14 | 5
Diode | 1N4148 | SOD-123 | psion-org2-main-v1.1 | 4B | D15 |  | D | 15 | 5
Diode | 1N4148 | SOD-123 | psion-org2-main-v1.1 | 4B | D16 |  | D | 16 | 5
Diode | 1N4148 | SOD-123 | psion-org2-main-v1.1 | 4B | D17 |  | D | 17 | 5
Diode | 1N4148 | SOD-123 | psion-org2-main-v1.1 | 4B | D18 |  | D | 18 | 5
Buzzer |  |  | psion-org2-main-v1.1 | 1A | J4 | BUZZER | J | 4
Inductor | 22uH |  | psion-org2-main-v1.1 |  | L1 | Coilcraft LPS5030 | L | 1 | 72
P-Channel MOSFET | Si2301 | SOT-23 | psion-org2-main-v1.1 |  | M1 |  | M | 1 | 14
P-Channel MOSFET | Si2301 | SOT-23 | psion-org2-main-v1.1 |  | M2 |  | M | 2 | 14
P-Channel MOSFET | Si2301 | SOT-23 | psion-org2-main-v1.1 |  | M3 |  | M | 3 | 14
Resistor | 10K | SMD 0805 | psion-org2-main-v1.1 | 1C | R1 |  | R | 1 | 3
Resistor | 910K | SMD 0805 | psion-org2-main-v1.1 |  | R2 |  | R | 2 | 71
Resistor | 2K | SMD 0805 | psion-org2-main-v1.1 |  | R3 |  | R | 3 | 70
Resistor | 2K | SMD 0805 | psion-org2-main-v1.1 |  | R4 |  | R | 4 | 70
Resistor | 100K | SMD 0805 | psion-org2-main-v1.1 |  | R5 |  | R | 5 | 64
Resistor | 100K | SMD 0805 | psion-org2-main-v1.1 |  | R6 |  | R | 6 | 64
Resistor | 100K | SMD 0805 | psion-org2-main-v1.1 |  | R7 |  | R | 7 | 64
Resistor | 100K | SMD 0805 | psion-org2-main-v1.1 |  | R8 |  | R | 8 | 64
Resistor | 100K | SMD 0805 | psion-org2-main-v1.1 |  | R9 |  | R | 9 | 64
Resistor | 10K | SMD 0805 | psion-org2-main-v1.1 |  | R10 |  | R | 10 | 3
Resistor | 110K | SMD 0805 | psion-org2-main-v1.1 |  | R11 |  | R | 11 | 13
Resistor | 5.789K | SMD 0805 | psion-org2-main-v1.1 |  | R12 |  | R | 12 | 69
Resistor | 10K | SMD 0805 | psion-org2-main-v1.1 |  | R13 |  | R | 13 | 3
Resistor | 10K | SMD 0805 | psion-org2-main-v1.1 |  | R14 |  | R | 14 | 3
Resistor | 10K | SMD 0805 | psion-org2-main-v1.1 |  | R15 |  | R | 15 | 3
Resistor | 2.2K | SMD 0805 | psion-org2-main-v1.1 |  | R16 |  | R | 16 | 19
Resistor |  | SMD 0805 | psion-org2-main-v1.1 |  | R17 |  | R | 17 | 18
Resistor | 10K | SMD 0805 | psion-org2-main-v1.1 |  | R18 |  | R | 18 | 3
Resistor | 100K | SMD 0805 | psion-org2-main-v1.1 |  | R19 |  | R | 19 | 64
Resistor | 100K | SMD 0805 | psion-org2-main-v1.1 |  | R20 |  | R | 20 | 64
Resistor | 100K | SMD 0805 | psion-org2-main-v1.1 |  | R21 |  | R | 21 | 64
Resistor |  | SMD 0805 | psion-org2-main-v1.1 | 2A | R22 |  | R | 22 | 68
Resistor |  | SMD 0805 | psion-org2-main-v1.1 | 2A | R23 |  | R | 23 | 67
Resistor | 10K | SMD 0805 | psion-org2-main-v1.1 |  | R24 |  | R | 24 | 3
Resistor | 10K | SMD 0805 | psion-org2-main-v1.1 |  | R25 |  | R | 25 | 3
Resistor | 110K | SMD 0805 | psion-org2-main-v1.1 |  | R27 |  | R | 27 | 13
Resistor | 47K | SMD 0805 | psion-org2-main-v1.1 |  | R28 |  | R | 28 | 12
N-Channel MOSFET | Si2302CDS | SOT-23 | psion-org2-main-v1.1 |  | TR1 |  | TR | 1 | 4
N-Channel MOSFET | Si2302CDS | SOT-23 | psion-org2-main-v1.1 |  | TR2 |  | TR | 2 | 17
Raspberry Pi Pico | Raspberry Pi Pico |  | psion-org2-main-v1.1 | 1B | U1 | Pico | U | 1 | 63
8-bit serial in/out Shift Register 3-State Outputs | 74HC595 | SOIC-16 | psion-org2-main-v1.1 | 3B | U2 |  | U | 2 | 1
Switching Regulator | MT3608 | SOT-23-6 | psion-org2-main-v1.1 |  | U3 |  | U | 3 | 66
Shift Register 8-bit, parallel load | 74LS165 | SOIC-16 | psion-org2-main-v1.1 |  | U4 |  | U | 4 | 25
8-bit serial in/out Shift Register 3-State Outputs | 74HC595 | SOIC-16 | psion-org2-main-v1.1 | 3A | U5 |  | U | 5 | 1
Real Time Clock | MCP7940N | 8-SOIC | psion-org2-main-v1.1 |  | U7 |  | U | 7 | 11
3.3.V Regulator | AMS1117-3.3 | SOT-223-3 | psion-org2-main-v1.1 |  | U10 |  | U | 10 | 65
Crystal | 32.768KHz | SMD-3215 | psion-org2-main-v1.1 |  | Y1 |  | Y | 1 | 10

## Power PCB
Part |  |  | Schematic |  |  |  | Identifier
Description | Part Number/Value | Package | Schematic | Location | Identifier | Note | Letter | Number | Id
PinHeader_1x27_P2.54mm_Vertical | Female 1x27 Header |  | psion-org2-power-v1_1 |  | J3 |  | J | 3 | 1
Voltage Regulator - 5V | AMS1117-5.0 | SOT-223 | psion-org2-power-v1_1 |  | U8 |  | U | 8 | 3
N-Channel MOSFET | Si2302CDS | SOT-23 | psion-org2-power-v1_1 |  | TR3 |  | TR | 3 | 4
N-Channel MOSFET | Si2302CDS | SOT-23 | psion-org2-power-v1_1 |  | TR1 |  | TR | 1 | 4
N-Channel MOSFET | Si2302CDS | SOT-23 | psion-org2-power-v1_1 |  | TR2 |  | TR | 2 | 5
Resistor | 10K | SMD 0805 | psion-org2-power-v1_1 |  | R17 |  | R | 17 | 6
Resistor | 10K | SMD 0805 | psion-org2-power-v1_1 |  | R16 |  | R | 16 | 6
Resistor | 10K | SMD 0805 | psion-org2-power-v1_1 |  | R14 |  | R | 14 | 6
Resistor | 10K | SMD 0805 | psion-org2-power-v1_1 |  | R13 |  | R | 13 | 6
Resistor | 10K | SMD 0805 | psion-org2-power-v1_1 |  | R1 |  | R | 1 | 6
Resistor | 10K | SMD 0805 | psion-org2-power-v1_1 |  | R2 |  | R | 2 | 6
Resistor | 100K | SMD 0805 | psion-org2-power-v1_1 |  | R12 |  | R | 12 | 7
Resistor | 100K | SMD 0805 | psion-org2-power-v1_1 |  | R11 |  | R | 11 | 7
Resistor | 100K | SMD 0805 | psion-org2-power-v1_1 |  | R10 |  | R | 10 | 7
Resistor | 100K | SMD 0805 | psion-org2-power-v1_1 |  | R9 |  | R | 9 | 7
Resistor | 100K | SMD 0805 | psion-org2-power-v1_1 |  | R8 |  | R | 8 | 7
Resistor | 100K | SMD 0805 | psion-org2-power-v1_1 |  | R7 |  | R | 7 | 7
Resistor | 100K | SMD 0805 | psion-org2-power-v1_1 |  | R6 |  | R | 6 | 7
Resistor | 100K | SMD 0805 | psion-org2-power-v1_1 |  | R5 |  | R | 5 | 7
Resistor | 100K | SMD 0805 | psion-org2-power-v1_1 |  | R4 |  | R | 4 | 7
Resistor | 100K | SMD 0805 | psion-org2-power-v1_1 |  | R3 |  | R | 3 | 7
Resistor | 100K | SMD 0805 | psion-org2-power-v1_1 |  | R15 |  | R | 15 | 7
P-Channel MOSFET | Si2301 | SOT-23 | psion-org2-power-v1_1 |  | M1 |  | M | 1 | 8
P-Channel MOSFET | Si2301 | SOT-23 | psion-org2-power-v1_1 |  | M2 |  | M | 2 | 8
Diode | 4v7 | SOD-123 | psion-org2-power-v1_1 |  | D2 |  | D | 2 | 11
Diode | 3v0 | SOD-123 | psion-org2-power-v1_1 |  | D1 |  | D | 1 | 12
Capacitor | 4.7uF | SMD 0805 | psion-org2-power-v1_1 |  | C12 |  | C | 12 | 13
Capacitor | 100nF | SMD 0805 | psion-org2-power-v1_1 |  | C11 |  | C | 11 | 14
Capacitor | 100nF | SMD 0805 | psion-org2-power-v1_1 |  | C10 |  | C | 10 | 14
Capacitor | 100nF | SMD 0805 | psion-org2-power-v1_1 |  | C9 |  | C | 9 | 14
Capacitor | 100nF | SMD 0805 | psion-org2-power-v1_1 |  | C7 |  | C | 7 | 14
Capacitor | 100nF | SMD 0805 | psion-org2-power-v1_1 |  | C8 |  | C | 8 | 14
Capacitor | 100nF | SMD 0805 | psion-org2-power-v1_1 |  | C6 |  | C | 6 | 14
Capacitor | 100nF | SMD 0805 | psion-org2-power-v1_1 |  | C1 |  | C | 1 | 15
Capacitor | 100nF | SMD 0805 | psion-org2-power-v1_1 |  | C2 |  | C | 2 | 15
Capacitor | 100nF | SMD 0805 | psion-org2-power-v1_1 |  | C3 |  | C | 3 | 15
Capacitor | 100nF | SMD 0805 | psion-org2-power-v1_1 |  | C4 |  | C | 4 | 15
Capacitor | 100nF | SMD 0805 | psion-org2-power-v1_1 |  | C5 |  | C | 5 | 15
Octal Bus Transceivers With 3-State Outputs | 74LS245 | TSSOP-20 | psion-org2-power-v1_1 |  | U6 |  | U | 6 | 16
Octal Bus Transceivers With 3-State Outputs | 74LS245 | TSSOP-20 | psion-org2-power-v1_1 |  | U7 |  | U | 7 | 16
Right Angle Female PinHeader 2x08 P2.54mm | Conn_01x08_Female | 2x8 2.54mm | psion-org2-power-v1_1 |  | J1 |  | J | 1 | 18
Right Angle Male PinHeader 2x08 P2.54mm | Conn_01x08_Male | 2x8 2.54mm | psion-org2-power-v1_1 |  | J2 |  | J | 2 | 19
Right Angle Male PinHeader 2x08 P2.54mm | Conn_01x08_Male | 2x8 2.54mm | psion-org2-power-v1_1 |  | J4 |  | J | 4 | 19
EEPROM Serial 256-Kb I2C | CAT24C256 | SOIC-8 | psion-org2-power-v1_1 |  | U3 |  | U | 3 | 20
EEPROM Serial 256-Kb I2C | CAT24C256 | SOIC-8 | psion-org2-power-v1_1 |  | U4 |  | U | 4 | 20
8-bit serial in/out Shift Register 3-State Outputs | 74HC595 | SOIC-16 | psion-org2-power-v1_1 |  | U5 |  | U | 5 | 21
PinHeader_1x11_P2.54mm_Vertical | Female 1x11 Header |  | psion-org2-power-v1_1 |  | J5 |  | J | 5 | 22
Voltage Regulator - 3.3V | AMS1117-3.3 | SOT-223 | psion-org2-power-v1_1 |  | U2 |  | U | 2 | 23
ESP32-WROOM-32 | ESP32-WROOM-32 |  | psion-org2-power-v1_1 |  | U1 |  | U | 1 | 24

## BOM
| Part |  |  | Quantity |  |  | Source |  |  | Price
Have | Description | Part Number/Value | Package | Main | Power | Total | Supplier | Item/Part # | URL | each | total
YES | 8-bit serial in/out Shift Register 3-State Outputs | 74HC595 | SOIC-16 | 2 | 1 | 3 | Digi-Key
YES | Capacitor | 100nF | SMD 0805 | 7 | 11 | 18 | Digi-Key
YES | Capacitor | 10pF | SMD 0805 | 3 |  | 3 | Digi-Key
YES | Capacitor | 22uF | SMD 1210 | 2 |  | 2 | Digi-Key
YES | Capacitor | 4.7uF 25V | SMD 0805 | 2 | 1 | 3 | Digi-Key
YES | Crystal | 32.768KHz | SMD-3215 | 1 |  | 1 | Digi-Key | 535-9543-1-ND | https://www.digikey.com/en/products/detail/abracon-llc/ABS07-32-768KHZ-7-T/1236859 | 1.36 | 1.36
YES | Diode | 1N4148 | SOD-123 | 10 |  | 10 | Amazon | B089KD46P6 | https://smile.amazon.com/Todiys-IN4148WS-SOD-323-Switching-1N4148WS/dp/B089KD46P6/ref=sr_1_3?crid=1UEYV9N413GS7&keywords=1n4148+smd&qid=1658883280&sprefix=1N4148%2Caps%2C51&sr=8-3 | 0.0895 | 0.895
YES | Diode | AECQ101 | SOD-123 | 2 |  | 2 | Digi-Key
YES | Diode | SS36 | SOD-123 | 1 |  | 1 | Digi-Key
YES | Diode - Schotty | MBR120VLSFT1G | SOD-123 | 1 |  | 1 | Digi-Key
YES | Diode - Zener | 2v7 | SOD-123 | 1 |  | 1 | Digi-Key
YES | Diode - Zener | 3v0 | SOD-123 |  | 1 | 1 | Digi-Key
YES | Diode - Zener | 4v7 | SOD-123 | 2 | 1 | 3 | Digi-Key
YES | EEPROM Serial 256-Kb I2C | CAT24C256 | SOIC-8 |  | 2 | 2 | Digi-Key
YES | ESP32-WROOM-32 | ESP32-WROOM-32 |  |  | 1 | 1 | Amazon | B07L4NL1L3 | https://smile.amazon.com/gp/product/B07L4NL1L3/ref=ppx_yo_dt_b_search_asin_title?ie=UTF8&psc=1 | 5.396 | 5.396
YES | Inductor | 22uH |  | 1 |  | 1 | Digi-Key
YES | LCD |  |  | 1 |  | 1 | BuyDisplay |  | https://www.buydisplay.com/white-2-2-inch-128x32-i2c-oled-display-module-serial-spi-ssd1305 | 10.62 | 10.62
YES | LCD Connector - 24 pins 0.50mm pitch ZIF |  |  | 1 |  | 1 | BuyDisplay |  | https://www.buydisplay.com/white-2-2-inch-128x32-i2c-oled-display-module-serial-spi-ssd1305 | 0.16 | 0.16
YES | N-Channel MOSFET | Si2302CDS | SOT-23 | 2 | 3 | 5 | Digi-Key | 742-SI2302CDS-T1-BE3CT-ND | https://www.digikey.com/en/products/detail/vishay-siliconix/SI2302CDS-T1-BE3/16397675?s=N4IgjCBcoLQJxVAYygFwE4FcCmAaEA9lANrggC6AvvjAEyIgqQY75GSkCsFl1I9HEAGUAlrQDMABloBhACJCeQA | 0.43 | 2.15
Yes | Octal Bus Transceivers With 3-State Outputs | 74LS245 | TSSOP-20 |  | 2 | 2 | Digi-Key | 296-1214-5-ND | https://www.digikey.com/en/products/detail/texas-instruments/SN74LS245DW/277300 | 1.2 | 2.4
YES | P-Channel MOSFET | Si2301 | SOT-23 | 3 | 2 | 5 | Digi-Key
YES | PinHeader_1x11_P2.54mm_Vertical | Female 1x11 Header |  |  | 1 | 1 | Digi-Key
YES | PinHeader_1x11_P2.54mm_Vertical | Male 1x11 Header |  | 1 |  | 1 | Digi-Key
YES | PinHeader_1x27_P2.54mm_Vertical | Female 1x27 Header |  |  | 1 | 1 | Digi-Key
YES | PinHeader_1x27_P2.54mm_Vertical | Male 1x27 Header |  | 1 |  | 1 | Digi-Key
YES | Raspberry Pi Pico | Raspberry Pi Pico |  | 1 |  | 1 | Digi-Key | 2648-SC0915CT-ND | https://www.digikey.com/en/products/detail/raspberry-pi/SC0915/13624793 | 4 | 4
YES | Real Time Clock | MCP7940N | 8-SOIC | 1 |  | 1 | Digi-Key | MCP7940NT-I/SNCT-ND | https://www.digikey.com/en/products/detail/microchip-technology/MCP7940NT-I-SN/2665116 | 0.86 | 0.86
YES | Resistor | 100K | SMD 0805 | 8 | 11 | 19 | Digi-Key | 541-CRCW0805100KJNEBCT-ND | https://www.digikey.com/en/products/detail/vishay-dale/CRCW0805100KJNEB/5073567 | 0.1 | 1.9
Yes | Resistor | 10K | SMD 0805 | 8 | 6 | 14 | Digi-Key | 541-CRCW080510K0JNEBCT-ND | https://www.digikey.com/en/products/detail/vishay-dale/CRCW080510K0JNEB/5073610 | 0.1 | 1.4
YES | Resistor | 110K | SMD 0805 | 2 |  | 2 | Digi-Key | 541-CRCW0805110KFKEACCT-ND | https://www.digikey.com/en/products/detail/vishay-dale/CRCW0805110KFKEAC/7922420 | 0.1 | 0.2
YES | Resistor | 2.2K | SMD 0805 | 1 |  | 1 | Digi-Key | 541-4169-1-ND | https://www.digikey.com/en/products/detail/vishay-dale/CRCW08052K20JNEAC/7928591 | 0.1 | 0.1
YES | Resistor | 2K | SMD 0805 | 2 |  | 2 | Digi-Key | 541-CRCW08052K00FKEBCCT-ND | https://www.digikey.com/en/products/detail/vishay-dale/CRCW08052K00FKEBC/7923203 | 0.1 | 0.2
YES | Resistor | 47K | SMD 0805 | 1 |  | 1 | Digi-Key | 541-4137-1-ND | https://www.digikey.com/en/products/detail/vishay-dale/CRCW080547K0FKEAC/7928559 | 0.1 | 0.1
YES | Resistor | 910K | SMD 0805 | 1 |  | 1 | Digi-Key | 541-910KACT-ND | https://www.digikey.com/en/products/detail/vishay-dale/CRCW0805910KJNEA/1175269 | 0.1 | 0.1
YES | Resistor 5789 | 5.6K | SMD 0805 | 1 |  | 1 | Digi-Key |  |  | 0.1 | 0.1
YES | Right Angle Female PinHeader 2x08 P2.54mm | Conn_01x08_Female | 2x8 2.54mm |  | 1 | 1 | Digi-Key | S5561-ND | https://www.digikey.com/en/products/detail/sullins-connector-solutions/PPPC082LJBN-RC/776019 | 1.38 | 1.38
YES | Right Angle Male PinHeader 2x08 P2.54mm | Conn_01x08_Male | 2x8 2.54mm |  | 2 | 2 | Digi-Key | 2057-PH2RA-16-UA-ND | https://www.digikey.com/en/products/detail/adam-tech/PH2RA-16-UA/9830680 | 0.47 | 0.94
YES | Shift Register 8-bit, parallel load | 74LS165 | SOIC-16 | 1 |  | 1 | Digi-Key
YES | Switching Regulator | MT3608 | SOT-23-6 | 1 |  | 1 | Digi-Key
YES | Voltage Regulator - 3.3V | AMS1117-3.3 | SOT-223-3 | 1 | 1 | 2 | Amazon | B07X75XXYL | https://smile.amazon.com/Tegg-AMS1117-3-3V-Voltage-Regulator-AMS1117/dp/B07X75XXYL/ref=sr_1_4?crid=2H3UK8JDA2IMS&keywords=AMS1117-3.3&qid=1658881861&sprefix=ams1117-3.3%2Caps%2C215&sr=8-4 | 0.599 | 1.198
YES | Voltage Regulator - 5V | AMS1117-5.0 | SOT-223 |  | 1 | 1 | Amazon | B09XPX6K2X | https://smile.amazon.com/AMS1117-5-0V-Regulator-TAODAN-Regulators-AMS1117-5-0/dp/B09XPX6K2X/ref=sr_1_5?crid=45YK9YSVDCD6&keywords=AMS1117-5.0&qid=1658882072&sprefix=ams1117-5.0%2Caps%2C39&sr=8-5 | 0.699 | 0.699
TOTALS |  |  |  | 73 | 49 | 122 |  |  |  |  | 36.158

## Sheet1
VBAT | 5 | RV
R27 | 110000 | 3.5032
R28 | 47000 | 1.4968
I | 3.1847e-05